## ASCII
ASCII Commands
RS-232 Baud rate: 115200 Data bit: 8 Stop bit: 1 Parity bit: none TCP/IP Port: 8000 The end mark of command is “<CR><LF>”
Version 2.0
Command Code | Description | Example | Feedback | Default Setting | INTERNAL SETTING | Return
========== System Setting
? | Get the list of all commands | ? | Please see "Help" sheet
help | Get the list of all commands | help | Please see "Help" sheet
r type | Get device model | r type | PA150D
r status | Get device current status | r status | Please see "Status" sheet
r fw version | Get Firmware version | r fw version | MCU 1.1.0 Web 1.1.0 |  |  | VERSION w
s power on | Power on the device | s power on | Power on System Initializing... Initialization Finished! MCU 1.1.0 Web 1.1.0
s power off | Power off the device | s power off | Power off
r power | Get current power state | r power | Power on /Power off
s reboot | Reboot the device | s reboot | Reboot… System Initializing... Initialization Finished! MCU 1.1.0 Web 1.1.0
s reset | Reset system settings to default (Should type "Yes" to confirm, "No" to discard) | s reset | Sure to Reset System Settings To Default? Type "Yes" after next prompt to confirm… |  | SET RESET
s reset all | Reset system and network settings to default (Should type "Yes" to confirm, "No" to discard) | s reset all | Sure to Reset System and Network Settings To Default? Type "Yes" after next prompt to confirm…
s auto stb x | Set system auto standby time x=0: auto standby off x=[1-120]: auto standby time (mins) | s auto stb 10 | Set auto standby time: 10mins | 10
r auto stb | Get system auto standby time | r auto stb | Auto standby time: 10mins
s lcd on/off/15/30/60 | Set volume LCD always on or auto turn off in power on state or turn on 15s/30s/60s | s lcd on s lcd off s lcd on 15 | Set LCD light always on Set LCD light always off Set LCD light on 15s | on
r lcd | Get volume LCD on/off status | r lcd | LCD light always on
s idled on/off/15/30/60 | Set ID LED on or auto turn off in power on state or turn on 15s/30s/60s | s idled on s idled on 15 | Set ID LED light always on Set ID LED light on 15s | off
r idled | Get id LED on/off status | r idled | ID LCD light always on
s trigger on/off x | Set trigger on/off with trigger level:x x=0: Low Level (0V) Mute Output x=1: High Level (5-12V) Mute Output | s trigger on 1 s trigger off | Set trigger on with high level Set trigger off | off
r trigger | Get trigger on/off status | r trigger | Trigger on with high level
s rsb x | Set serial port baud rate to xbps x=(115200,57600,38400,19200,9600,4800) | s rsb 115200 | Set baud rate to 115200 | 115200
r rsb | Get serial port baud rate | r rsb | Baud rate 115200
s fan x auto/on/off | Set fan:x auto or always on or always off x=[0-2] 0:All, 1:Fan1, 2:Fan2 | s fan 0 on | Set fan 1 on Set fan 2 on | auto
r fan | Get fan status | r fan | Fan 1 on Fan 2 on
========== Input Setting
s input x stereo on/off | Set input:x stereo mode on/off x=[0-2] 0:All, 1:Dante In, 2:Line In | s input 1 stereo on | Set dante in stereo mode on | On
r input x stereo | Get input:x stereo mode on/off status x=[0-2] 0:All, 1:Dante In, 2:Line In | r input 1 stereo | Dante in stereo mode on
s input x gain y | Set input:x gain to y x=[0-4] 0:All, 1:Dante In CH1, 2:Dante In CH2, 3:Line In Left, 4:Line In Right y=[-12~12]dB Input gain value, Step=0.1dB | s input 1 gain 10.0 | Set dante in ch1 gain: 10.0dB | 0
r input x gain | Get input:x gain value x=[0-4] 0:All, 1:Dante In CH1, 2:Dante In CH2, 3:Line In Left, 4:Line In Right | r input 1 gain | Dante in ch1 gain: 10.0dB |  | GET IN EDIDMODE | IN EDIDMODE w
s input x gain+ s input x gain+y | Increase input:x gain by y x=[0-4] 0:All, 1:Dante In CH1, 2:Dante In CH2, 3:Line In Left, 4:Line In Right y=[0.1-24]:Steps, y can be empty(Step=1dB) | s input 1 gain+ s input 1 gain+5 | Increase dante in ch1 gain: 1.0dB Increase dante in ch1 gain: 6.0dB
s input x gain- s input x gain-y | Decrease input:x gain by y x=[0-4] 0:All, 1:Dante In CH1, 2:Dante In CH2, 3:Line In Left, 4:Line In Right y=[0.1-24]:Steps, y can be empty(Step=1dB) | s input 1 gain- s input 1 gain-5 | Decrease dante in ch1 gain: 6.0dB Decrease dante in ch1 gain: 1.0dB
s input x mute on/off | Set input:x mute on/off x=[0-4] 0:All, 1:Dante In CH1, 2:Dante In CH2, 3:Line In Left, 4:Line In Right | s input 1 mute on | Set dante in ch1 mute on | Off
r input x mute | Get input:x mute on/off x=[0-4] 0:All, 1:Dante In CH1, 2:Dante In CH2, 3:Line In Left, 4:Line In Right | r input 1 mute | Dante in ch1 mute on
========== Output Setting
s master member <abcdef> | Set master output member (a/b/c/d/e/f=0-1) a=0: Exclude Dante Out CH1 a=1: Include Dante Out CH1 b=0: Exclude Dante Out CH2 b=1: Include Dante Out CH2 c=0: Exclude Line Out Left c=1: Include Line Out Left d=0: Exclude Line Out Right d=1: Include Line Out Right e=0: Exclude Speaker Out Left e=1: Include Speaker Out Left f=0: Exclude Speaker Out Right f=1: Include Speaker Out Right | s master member <111111> | Set master member: 111111 | 111111
r master member | Get master output member | r master member | 111111
s master vol x s vol x | Set master output volume to x x=[0-100] volume value | s master vol 50 s vol 50 | Set master volume: 50 | 50
r master vol r vol | Get master output volume | r master vol r vol | 50
s master vol+ s vol+ s master vol+y s vol+y | Increase master output volume Increase master output volume by y y=[1-100]:Steps, y can be empty(Step=1dB) | s master vol+ s vol+ s master vol+5 s vol+5 | Increase master volume: 51 Increase master volume: 51 Increase master volume: 55 Increase master volume: 55
s master vol- s vol- s master vol-y s vol-y | Decrease master output volume Decrease master output volume by y y=[1-100]:Steps, y can be empty(Step=1dB) | s master vol- s vol- s master vol-5 s vol-5 | Decrease master volume: 49 Decrease master volume: 49 Decrease master volume: 45 Decrease master volume: 45
s master mute on/off s mute on/off | Set master output mute on/off | s master mute on s mute on | Set master mute on | Off
r master mute r mute | Get master output mute on/off status | r master mute r mute | Mute on
s output x stereo on/off | Set output:x stereo mode on/off x=[0-3] 0:All, 1:Dante Out, 2:Line Out, 3:Speaker Out | s output 3 stereo on | Set speaker out stereo mode on | On
r output x stereo | Get output:x stereo mode on/off status x=[0-3] 0:All, 1:Dante Out, 2:Line Out, 3:Speaker Out | r output 3 stereo | Speaker out stereo mode on
s output x vol y | Set output:x volume to y x=[0-6] 0:All, 1:Dante Out CH1, 2:Dante Out CH2, 3:Line Out Left, 4:Line Out Right, 5:Speaker Out Left, 6:Speaker Out Right y=[0-100] volume value | s output 5 vol 50 | Set speaker out left volume: 50 | 50
r output x vol | Get output:x volume value x=[0-6] 0:All, 1:Dante Out CH1, 2:Dante Out CH2, 3:Line Out Left, 4:Line Out Right, 5:Speaker Out Left, 6:Speaker Out Right | r output 5 vol | Speaker out left volume: 50
s output x vol+ s output x vol+y | Increase output:x volume by y x=[0-6] 0:All, 1:Dante Out CH1, 2:Dante Out CH2, 3:Line Out Left, 4:Line Out Right, 5:Speaker Out Left, 6:Speaker Out Right y=[1-100]:Steps, y can be empty(Step=1dB) | s output 5 vol+ s output 5 vol+5 | Increase speaker out left volume: 51 Increase speaker out left volume: 55
s output x vol- s output x vol-y | Decrease output:x volume by y x=[0-6] 0:All, 1:Dante Out CH1, 2:Dante Out CH2, 3:Line Out Left, 4:Line Out Right, 5:Speaker Out Left, 6:Speaker Out Right y=[1-100]:Steps, y can be empty(Step=1dB) | s output 5 vol- s output 5 vol-5 | Decrease speaker out left volume: 49 Decrease speaker out left volume: 45
s output x mute on/off | Set output:x mute on/off x=[0-6] 0:All, 1:Dante Out CH1, 2:Dante Out CH2, 3:Line Out Left, 4:Line Out Right, 5:Speaker Out Left, 6:Speaker Out Right | s output 5 mute on | Set speaker out left mute on | Off
r output x mute | Get output:x mute on/off status x=[0-6] 0:All, 1:Dante Out CH1, 2:Dante Out CH2, 3:Line Out Left, 4:Line Out Right, 5:Speaker Out Left, 6:Speaker Out Right | r output 5 mute | Speaker out left mute on
s output x delay y | Set output:x delay:y x=[0-6] 0:All, 1:Dante Out CH1, 2:Dante Out CH2, 3:Line Out Left, 4:Line Out Right, 5:Speaker Out Left, 6:Speaker Out Right y=[0-50]: Delay Time, Millisecond | s output 5 delay 50 | Set speaker out left delay: 50ms | 0
r output x delay | Get output:x delay value x=[0-6] 0:All, 1:Dante Out CH1, 2:Dante Out CH2, 3:Line Out Left, 4:Line Out Right, 5:Speaker Out Left, 6:Speaker Out Right | r output 5 delay | Speaker out left delay: 50ms
s output x eq stereo on/off | Set output:x EQ stereo mode (same GEQ settings) on/off x=[0-3] 0:All, 1:Dante Out, 2:Line Out, 3:Speaker Out | s output 3 eq stereo on | Set speaker out EQ stereo mode on | On
r output x eq stereo | Get output:x EQ stereo mode (same GEQ settings) on/off status x=[0-3] 0:All, 1:Dante Out, 2:Line Out, 3:Speaker Out | r output 3 eq stereo | Speaker out EQ stereo mode on
s output x eq y typ t frq z val aa q bb | Set output:x EQ index:y type t to frequency z gain aa Q bb x=[0-7] 0:All, 1:Dante Out CH1, 2:Dante Out CH2, 3:Line Out Left, 4:Line Out Right, 5:Speaker Out Left, 6:Speaker Out Right,7:All Outputs y=[0-8]: EQ index 0:All t=[1-5]: 1:Parametric, 2:High Shelf, 3:Low Shelf, 4:Lowpass, 5:Highpass z=[20-20000]: Frequncy value (Step=1Hz) aa=[-15~15]: Gain value (Step=0.1dB) bb=[0.02~16]: Q value (Step=0.01) | s output 1 eq 0 typ 1 frq 200 val -15 q 0.02 | Output : Dante Out CH1 Band : all Type : Parametric Freq : 200Hz Gain : -15.0dB Q : 0.02
s output x eq y active on/off | Set output:x EQ index:y active on or off x=[0-7] 0:All, 1:Dante Out CH1, 2:Dante Out CH2, 3:Line Out Left, 4:Line Out Right, 5:Speaker Out Left, 6:Speaker Out Right,7:All Outputs y=[0-8]: EQ index 0:All | s output 1 eq 1 active on | Dante Out CH1 EQ 1 active on
r output x eq | Get output:x EQ index:y value x=[0-7] 0:All, 1:Dante Out CH1, 2:Dante Out CH2, 3:Line Out Left, 4:Line Out Right, 5:Speaker Out Left, 6:Speaker Out Right,7:All Outputs | r output 1 eq | Dante Out CH1 EQ: Band Type Frequency Gain Q OnOff 1 Parametric 32Hz 0.0dB 5.00 off 2 Parametric 32Hz 0.0dB 5.00 off 3 Parametric 32Hz 0.0dB 5.00 off 4 Parametric 32Hz 0.0dB 5.00 off 5 Parametric 32Hz 0.0dB 5.00 off 6 Parametric 32Hz 0.0dB 5.00 off 7 Parametric 32Hz 0.0dB 5.00 off 8 Parametric 32Hz 0.0dB 5.00 off
s output x eq preset y | Set output:x EQ to preset:y x=[0-7] 0:All, 1:Dante Out CH1, 2:Dante Out CH2, 3:Line Out Left, 4:Line Out Right, 5:Speaker Out Left, 6:Speaker Out Right,7:All Outputs y=[1-3] 1:Flat, 2:Custom1, 3:Custom2 | s output 5 eq preset 1 | Set speaker out left EQ: Flat | 1
r output x eq preset | Get output:x EQ preset x=[0-7] 0:All, 1:Dante Out CH1, 2:Dante Out CH2, 3:Line Out Left, 4:Line Out Right, 5:Speaker Out Left, 6:Speaker Out Right,7:All Outputs | r output 5 eq preset | Speaker out left EQ: Flat
s output x eq clear | Set output:x EQ clear x=[0-7] 0:All, 1:Dante Out CH1, 2:Dante Out CH2, 3:Line Out Left, 4:Line Out Right, 5:Speaker Out Left, 6:Speaker Out Right,7:All Outputs | s output 5 eq clear | Clear speaker out left EQ
========== Matrix Setting
s output x from y | Set output:x from y x=[0-6] 0:All, 1:Dante Out CH1, 2:Dante Out CH2, 3:Line Out Left, 4:Line Out Right, 5:Speaker Out Left, 6:Speaker Out Right y=[0-6] 0:None, 1:Dante In CH1, 2:Dante In CH2, 3:Line In Left, 4:Line In Right, 5:Mixer 1, 6:Mixer 2 | s output 5 from 1 | Set speaker out left from: dante in ch1 | 1
r output x from | Get output:x source from x=[0-6] 0:All, 1:Dante Out CH1, 2:Dante Out CH2, 3:Line Out Left, 4:Line Out Right, 5:Speaker Out Left, 6:Speaker Out Right | r output 5 from | Speaker out left from: dante in ch1
s mixer x from <y1 y2 y3 y4> | Set mixer:x from y1 y2 y3 y4 x=[0-2] 0:All, 1:Mixer 1, 2:Mixer 2 y1=[-48~0]dB for Dante In CH1 y2=[-48~0]dB for Dante In CH2 y3=[-48~0]dB for Line In Left y4=[-48~0]dB for Line In Right y1/y2/y3/y4 can be off(Step=1dB) | s mixer 1 from <-14 -14 -14 -14> s mixer 2 from <-14 off -14 off> | Set mixer 1 from <-14 -14 -14 -14> Set mixer 2 from <-14 off -14 off>
r mixer x from | Get mixer:x source from x=[0-2] 0:All, 1:Mixer 1, 2:Mixer 2 | r mixer 0 from | Mixer 1 from <-14 -14 -14 -14> Mixer 2 from <-14 off -14 off>
========== Preset Setting
s preset save x | Save the current unit’s settings to the specified preset:x All settings except network setting. x=[1-5]: Preset 1 - Preset 5 | s preset save 1 | Save to preset 1
s preset recall x | Recall a specified preset:x into unit All settings except network setting. x=[1-5]: Preset 1 - Preset 5 | s preset recall 1 | Recall preset 1
s preset clear x | Clear a specified preset:x All settings except network setting. x=[1-5]: Preset 1 - Preset 5 | s preset clear 1 | Clear preset 1
s preset x name y | Set preset:x name to y x=[1-5]: Preset 1 - Preset 5 y: Preset name, max 16 characters | s preset 1 name MeetingRoom 1 | Set preset 1 name: MeetingRoom 1
r preset x name | Get preset:x name x=[1-5]: Preset 1 - Preset 5 | r preset 1 name | Preset 1 name: MeetingRoom 1
========== Network Setting
r ipconfig | Get the Current IP Configauration | r ipconfig | IP Mode: DHCP IP: 192.168.62.106 Subnet Mask: 255.255.255.0 Gateway: 192.168.62.1 TCP/IP port: 8000 MAC: 6C:DF:FB:0C:B3:8E (Static: 169.254.100.200 255.255.0.0 169.254.100.1)
r mac addr | Get network MAC address | r mac addr | MAC: 6C:DF:FB:0C:B3:8E
s ip mode x | Set network IP mode to static IP or DHCP x=[0-1] 0.Static, 1.DHCP | s ip mode 0 | IP mode: Static (Please use "s net reboot!" command or repower device to apply new config!) | 1
r ip mode | Get network IP mode | r ip mode | IP mode: DHCP
s ip addr xxx.xxx.xxx.xxx | Set network IP address | s ip addr 192.168.1.100 | IP address: 192.168.0.100 (Please use "s net reboot!" command or repower device to apply new config!) DHCP on, Device can't config static address, set DHCP off first.
r ip addr | Get network IP address | r ip addr | IP: 192.168.0.100
s subnet xxx.xxx.xxx.xxx | Set network subnet mask | s subnet 255.255.255.0 | Subnet Mask: 255.255.255.0 (Please use "s net reboot!" command or repower device to apply new config!) DHCP on, Device can't config subnet mask, set DHCP off first.
r subnet | Get network subnet mask | r subnet | Subnet Mask: 255.255.255.0
s gateway xxx.xxx.xxx.xxx | Set network gateway | s gateway 192.168.1.1 | Gateway: 192.168.1.1 (Please use "s net reboot!" command or repower device to apply new config!) DHCP on, Device can't config gateway, set DHCP off first.
r gateway | Get network gateway | r gateway | Gateway: 192.168.1.1
s tcp/ip port x | Set network TCP/IP port (x=1-65535) | s tcp/ip port 8000 | TCP/IP port: 8000 | 8000
r tcp/ip port | Get network TCP/IP port | r tcp/ip port | TCP/IP port: 8000
s telnet port x | Set network telnet port (x=1-65535) | s telnet port 23 | Telnet port: 23 | 23
r telnet port | Get network telnet port | r telnet port | Telnet port: 23
s net reboot | Reboot network modules | s net reboot | Search for IP,Please wait ...! IP Mode: DHCP IP: 192.168.62.106 Subnet Mask: 255.255.255.0 Gateway: 192.168.62.1 TCP/IP port: 8000 MAC: 6C:DF:FB:0C:B3:8E (Static: 169.254.100.200 255.255.0.0 169.254.100.1)
========== Password Setting
s admin password x | Set admin login password (x=[16 characters max]) | s admin password 1234 | admin password: 1234 | 1234
r admin password | Get admin login password | r admin password | admin password: 1234
s user password x | Set user login password (x=[16 characters max]) | s user password 1234 | user password: 1234 | 1234
r user password | Get user login password | r user password | user password: 1234

## Help
=====================================================================================================
Help Info 150W Class D Amplifier
MCU v1.1.0 Web v1.1.0
========== System Setting
? | Get the list of all commands
help | Get the list of all commands
r type | Get device model
r status | Get device current status
r fw version | Get Firmware version
s power on | Power on the device
s power off | Power off the device
r power | Get current power state
s reboot | Reboot the device
s reset | Reset system settings to default (Should type "Yes" to confirm, "No" to discard)
s reset all | Reset system and network settings to default (Should type "Yes" to confirm, "No" to discard)
s auto stb x | Set system auto standby time x=0: auto standby off x=[1-120]: auto standby time (mins)
r auto stb | Get system auto standby time
s lcd on/off/15/30/60 | Set volume LCD always on or auto turn off in power on state or turn on 15s/30s/60s
r lcd | Get volume LCD on/off status
s idled on/off/15/30/60 | Set ID LED on or auto turn off in power on state or turn on 15s/30s/60s
r idled | Get id LED on/off status
s trigger on/off x | Set trigger on/off with trigger level:x x=0: Low Level (0V) Mute Output x=1: High Level (5-12V) Mute Output
r trigger | Get trigger on/off status
s rsb x | Set serial port baud rate to xbps x=(115200,57600,38400,19200,9600,4800)
r rsb | Get serial port baud rate
s fan x on/off | Set fan:x auto turn on or always off x=[0-2] 0:All, 1:Fan1, 2:Fan2
r fan | Get fan status
========== Input Setting
s input x stereo on/off | Set input:x stereo mode on/off x=[0-2] 0:All, 1:Dante In, 2:Line In
r input x stereo | Get input:x stereo mode on/off status x=[0-2] 0:All, 1:Dante In, 2:Line In
s input x gain y | Set input:x gain to y x=[0-4] 0:All, 1:Dante In CH1, 2:Dante In CH2, 3:Line In Left, 4:Line In Right y=[-12~12]dB Input gain value, Step=0.1dB
r input x gain | Get input:x gain value x=[0-4] 0:All, 1:Dante In CH1, 2:Dante In CH2, 3:Line In Left, 4:Line In Right
s input x gain+ s input x gain+y | Increase input:x gain by y x=[0-4] 0:All, 1:Dante In CH1, 2:Dante In CH2, 3:Line In Left, 4:Line In Right y=[0.1-24]:Steps, y can be empty(Step=1dB)
s input x gain- s input x gain-y | Decrease input:x gain by y x=[0-4] 0:All, 1:Dante In CH1, 2:Dante In CH2, 3:Line In Left, 4:Line In Right y=[0.1-24]:Steps, y can be empty(Step=1dB)
s input x mute on/off | Set input:x mute on/off x=[0-4] 0:All, 1:Dante In CH1, 2:Dante In CH2, 3:Line In Left, 4:Line In Right
r input x mute | Get input:x mute on/off x=[0-4] 0:All, 1:Dante In CH1, 2:Dante In CH2, 3:Line In Left, 4:Line In Right
========== Output Setting
s master member <abcdef> | Set master output member (a/b/c/d/e/f=0-1) a=0: Exclude Dante Out CH1 a=1: Include Dante Out CH1 b=0: Exclude Dante Out CH2 b=1: Include Dante Out CH2 c=0: Exclude Line Out Left c=1: Include Line Out Left d=0: Exclude Line Out Right d=1: Include Line Out Right e=0: Exclude Speaker Out Left e=1: Include Speaker Out Left f=0: Exclude Speaker Out Right f=1: Include Speaker Out Right
r master member | Get master output member
s master vol x s vol x | Set master output volume to x x=[0-100] volume value
r master vol r vol | Get master output volume
s master vol+ s vol+ s master vol+y s vol+y | Increase master output volume Increase master output volume by y y=[1-100]:Steps, y can be empty(Step=1dB)
s master vol- s vol- s master vol-y s vol-y | Decrease master output volume Decrease master output volume by y y=[1-100]:Steps, y can be empty(Step=1dB)
s master mute on/off s mute on/off | Set master output mute on/off
r master mute r mute | Get master output mute on/off status
s output x stereo on/off | Set output:x stereo mode on/off x=[0-3] 0:All, 1:Dante Out, 2:Line Out, 3:Speaker Out
r output x stereo | Get output:x stereo mode on/off status x=[0-3] 0:All, 1:Dante Out, 2:Line Out, 3:Speaker Out
s output x vol y | Set output:x volume to y x=[0-6] 0:All, 1:Dante Out CH1, 2:Dante Out CH2, 3:Line Out Left, 4:Line Out Right, 5:Speaker Out Left, 6:Speaker Out Right y=[0-100] volume value
r output x vol | Get output:x volume value x=[0-6] 0:All, 1:Dante Out CH1, 2:Dante Out CH2, 3:Line Out Left, 4:Line Out Right, 5:Speaker Out Left, 6:Speaker Out Right
s output x vol+ s output x vol+y | Increase output:x volume by y x=[0-6] 0:All, 1:Dante Out CH1, 2:Dante Out CH2, 3:Line Out Left, 4:Line Out Right, 5:Speaker Out Left, 6:Speaker Out Right y=[1-100]:Steps, y can be empty(Step=1dB)
s output x vol- s output x vol-y | Decrease output:x volume by y x=[0-6] 0:All, 1:Dante Out CH1, 2:Dante Out CH2, 3:Line Out Left, 4:Line Out Right, 5:Speaker Out Left, 6:Speaker Out Right y=[1-100]:Steps, y can be empty(Step=1dB)
s output x mute on/off | Set output:x mute on/off x=[0-6] 0:All, 1:Dante Out CH1, 2:Dante Out CH2, 3:Line Out Left, 4:Line Out Right, 5:Speaker Out Left, 6:Speaker Out Right
r output x mute | Get output:x mute on/off status x=[0-6] 0:All, 1:Dante Out CH1, 2:Dante Out CH2, 3:Line Out Left, 4:Line Out Right, 5:Speaker Out Left, 6:Speaker Out Right
s output x delay y | Set output:x delay:y x=[0-6] 0:All, 1:Dante Out CH1, 2:Dante Out CH2, 3:Line Out Left, 4:Line Out Right, 5:Speaker Out Left, 6:Speaker Out Right y=[0-50]: Delay Time, Millisecond
r output x delay | Get output:x delay value x=[0-6] 0:All, 1:Dante Out CH1, 2:Dante Out CH2, 3:Line Out Left, 4:Line Out Right, 5:Speaker Out Left, 6:Speaker Out Right
s output x eq stereo on/off | Set output:x EQ stereo mode (same GEQ settings) on/off x=[0-3] 0:All, 1:Dante Out, 2:Line Out, 3:Speaker Out
r output x eq stereo | Get output:x EQ stereo mode (same GEQ settings) on/off status x=[0-3] 0:All, 1:Dante Out, 2:Line Out, 3:Speaker Out
s output x eq y typ t frq z val aa q bb | Set output:x EQ index:y type t to frequency z gain aa Q bb x=[0-7] 0:All, 1:Dante Out CH1, 2:Dante Out CH2, 3:Line Out Left, 4:Line Out Right, 5:Speaker Out Left, 6:Speaker Out Right,7:All Outputs y=[0-8]: EQ index 0:All t=[1-5]: 1:Parametric, 2:High Shelf, 3:Low Shelf, 4:Lowpass, 5:Highpass z=[20-20000]: Frequncy value (Step=1Hz) aa=[-15~15]: Gain value (Step=0.1dB) bb=[0.02~16]: Q value (Step=0.01)
s output x eq y active on/off | Set output:x EQ index:y active on or off x=[0-7] 0:All, 1:Dante Out CH1, 2:Dante Out CH2, 3:Line Out Left, 4:Line Out Right, 5:Speaker Out Left, 6:Speaker Out Right,7:All Outputs y=[0-8]: EQ index 0:All
r output x eq | Get output:x EQ value x=[0-7] 0:All, 1:Dante Out CH1, 2:Dante Out CH2, 3:Line Out Left, 4:Line Out Right, 5:Speaker Out Left, 6:Speaker Out Right,7:All Outputs
s output x eq preset y | Set output:x EQ to preset:y x=[0-7] 0:All, 1:Dante Out CH1, 2:Dante Out CH2, 3:Line Out Left, 4:Line Out Right, 5:Speaker Out Left, 6:Speaker Out Right,7:All Outputs y=[1-3] 1:Flat, 2:Custom1, 3:Custom2
r output x eq preset | Get output:x EQ preset x=[0-7] 0:All, 1:Dante Out CH1, 2:Dante Out CH2, 3:Line Out Left, 4:Line Out Right, 5:Speaker Out Left, 6:Speaker Out Right,7:All Outputs
s output x eq clear | Set output:x EQ clear x=[0-7] 0:All, 1:Dante Out CH1, 2:Dante Out CH2, 3:Line Out Left, 4:Line Out Right, 5:Speaker Out Left, 6:Speaker Out Right,7:All Outputs
========== Matrix Setting
s output x from y | Set output:x from y x=[1-6] 1:Dante Out CH1, 2:Dante Out CH2, 3:Line Out Left, 4:Line Out Right, 5:Speaker Out Left, 6:Speaker Out Right y=[1-6] 1:Dante In CH1, 2:Dante In CH2, 3:Line In Left, 4:Line In Right, 5:Mixer 1, 6:Mixer 2
r output x from | Get output:x source from x=[1-6] 1:Dante Out CH1, 2:Dante Out CH2, 3:Line Out Left, 4:Line Out Right, 5:Speaker Out Left, 6:Speaker Out Right
s mixer x from <y1 y2 y3 y4> | Set mixer:x from y1 y2 y3 y4 x=[0-2] 0:All, 1:Mixer 1, 2:Mixer 2 y1=[-48~0]dB for Dante In CH1 y2=[-48~0]dB for Dante In CH2 y3=[-48~0]dB for Line In Left y4=[-48~0]dB for Line In Right y1/y2/y3/y4 can be off(Step=1dB)
r mixer x from | Get mixer:x source from x=[0-2] 0:All, 1:Mixer 1, 2:Mixer 2
========== Preset Setting
s preset save x | Save the current unit’s settings to the specified preset:x All settings except network setting. x=[1-5]: Preset 1 - Preset 5
s preset recall x | Recall a specified preset:x into unit All settings except network setting. x=[1-5]: Preset 1 - Preset 5
s preset clear x | Clear a specified preset:x All settings except network setting. x=[1-5]: Preset 1 - Preset 5
s preset x name y | Set preset:x name to y x=[1-5]: Preset 1 - Preset 5 y: Preset name, max 16 characters
r preset x name | Get preset:x name x=[1-5]: Preset 1 - Preset 5
========== Network Setting
r ipconfig | Get the Current IP Configauration
r mac addr | Get network MAC address
s ip mode x | Set network IP mode to static IP or DHCP x=[0-1] 0.Static, 1.DHCP
r ip mode | Get network IP mode
s ip addr xxx.xxx.xxx.xxx | Set network IP address
r ip addr | Get network IP address
s subnet xxx.xxx.xxx.xxx | Set network subnet mask
r subnet | Get network subnet mask
s gateway xxx.xxx.xxx.xxx | Set network gateway
r gateway | Get network gateway
s tcp/ip port x | Set network TCP/IP port (x=1-65535)
r tcp/ip port | Get network TCP/IP port
s telnet port x | Set network telnet port (x=1-65535)
r telnet port | Get network telnet port
s net reboot | Reboot network modules
========== Password Setting
s admin password x | Set admin login password (x=[16 characters max])
r admin password | Get admin login password
s user password x | Set user login password (x=[16 characters max])
r user password | Get user login password
=====================================================================================================

## Status
================================================================================
Status Info 150W Class D Amplifier
MCU v1.1.0 Web v1.1.0
Power Volmue_LCD ID_LED Trigger Fan_1 Fan_2 Speaker Baud
On On Off Low On On 4Ω 115200
Input Name Stereo Gain(dB) Mute
01 Dante_In_CH1 On 0 Off
02 Dante_In_CH2 On 0 Off
03 Line_In_Left On 0 Off
04 Line_In_Right On 0 Off
Input Name Dante_In_CH1 Dante_In_CH2 Line_In_Left Line_In_Right
05 Mixer_1 -14dB -14dB -14dB -14dB
06 Mixer_2 -14dB Off -14dB Off
Output Name FromIn Stereo Volume Mute Delay(ms)
01 Dante_Out_CH1 05 On 50 Off 0
02 Dante_Out_CH2 06 On 50 Off 0
03 Line_Out_Left 01 On 50 Off 0
04 Line_Out_Right 02 On 50 Off 0
05 Speaker_Out_Left 01 Off 50 Off 0
06 Speaker_Out_Right 03 Off 50 Off 0
TCP/IP Telnet MAC
8000 0023 6C:DF:FB:0C:B3:8E
DHCP IP Gateway SubnetMask
On 192.168.062.111 192.168.062.001 255.255.000.000
(Static: 192.168.000.100 192.168.000.001 255.255.000.000)
================================================================================