## Sheet1
软件版本号 Software version number | 发布日期 release date | 主要更新内容 Main updates | 备注（非必填） Remarks (optional)
APP:V1.03.34 WEB:V1.14.7 | 2023.11.24 | 1. 增加判断EA900 32M/64M flash硬件，限制软件不能交叉升级。 2. 修复导入工程后设备的名称没有恢复的问题。 3. 修复导入工程后RX routing 没有恢复的问题。
1. EA900 32M/64M flash hardware to restrict software from cross upgrading. 2. Fix the issue where the name of the device was not restored after importing the project. 3. Fix the issue of RX routing not being restored after importing the project.
APP:V2.00.13 WEB:V1.17.7 | 2024.01.16 | 1. 升级新的网页风格和API。 2. 支持EA810/EA900在同一个系统中共存。 3. 新增上传User EDID功能。 4. 新增用户权限管理。
1. Upgrade to new webpage styles and APIs. 2. Support coexistence of EA810/EA900 in the same system. 3. Added the function of uploading User EDID. 4. Add user permission management.
APP:V2.00.14 WEB:V1.17.7 | 2024.01.19 | 1. 修复从旧网页导出的工程不能导入到新网页中的问题。
1. Fix the issue where projects exported from old web pages cannot be imported into new web pages.
APP:V2.00.15 WEB:V1.17.12 | 2024.02.27 | 1. 修改EA900光电切换控制指令，去掉Auto模式。 2. 修改网页中部分页面的显示样式（分隔线）及显示错误。
1. Modify the EA900 photoelectric switching control command and remove the Auto mode. 2. Modify the display style (separator) and display errors of some pages in a webpage.
APP:V2.00.16 WEB:V1.17.13 | 2024.03.12 | 1. 增加RX HOTKEY设置功能。 2. 增加No Source切换功能。
1. Add RX HOTKEY setting function. 2. Add No Source switching function.
APP:V2.00.17 WEB:V1.17.17 | 2024.04.30 | 1. 支持SSH终端访问API。 2. 支持EA902 双网口配置。 3. 支持EA900S。
1. Supports SSH terminals to access API. 2. Supports dual-network port configuration of the EA902. 3. Support EA900S.
APP:V2.00.20 WEB:V1.17.20 | 2024.05.20 | 1. 修复QA buglist-2024-05-08中的问题。
1. Fixed the issue in QA buglist-2024-05-08.
APP:V2.00.21 WEB:V1.17.20 | 2025.04.16 | 1. 修复USB Data问题。
1. Fix the USB Data issue.
APP:V2.00.22 WEB:V2.00.02 | 2025.05.22 | 1. 增加APP控制协议。
1. Add APP control protocol.
APP:V2.00.23 WEB:V2.00.02 | 2025.05.26 | 1. 修复接有些路由器时控制器系统会很卡的问题，是版本2.00.22软件的问题。
1. Fix the problem that the controller system gets too laggy when connecting some routers. It is a problem with the 2.00.22 software.
APP:V2.00.24 WEB:V2.00.04 | 2025.06.05 | 1. 修复APP适配的一些问题。
1. Fix some issues with app adaptation.
APP:V2.00.26 WEB:V2.00.07 | 2025.08.12 | 1. 增加机型识别。 2. EA900增加网络接口Auto Switch功能。
1. Added model recognition. 2. EA900 adds network interface Auto Switch function.
APP:V2.00.27 WEB:V2.00.07 | 2025.08.29 | 1. 修复了多次发送SENDGUEST指令会导致控制盒卡住的问题。 2. 修复了清除工程再添加设备TX ID配置错误的问题。
1. Fixed the issue where sending the SENDGUEST command multiple times would cause the control box to freeze. 2. Fixed the issue where the TX ID configuration was incorrect when adding devices after clearing the project.