## Sheet1
软件版本号 Software version number | 发布日期 release date | 主要更新内容 Main updates | 固件名称 Firmware name | 备注（非必填） Remarks (optional)
encoder-asp:V2.01.03 encoder-main-mcu:V1.00.22 encoder-sub-mcu:V1.00.04 | 2025.06.26 | 1. 更新SDK至A9.19.4。 2. 解决audio-only导致设备flash异常问题。 3. 解决USB声卡导致设备异常重启问题。 4. 优化Dante切换速度。 | HDN-EA900HU-64M-DANTE-ENCODER-APP-V2.01.03-MM_V1.00.22-SM_V1.00.04.bin
1. Update SDK to A9.19.4. 2. Solve the problem of audio-only causing device flash abnormality. 3. Solve the problem of USB sound card causing device abnormal restart. 4. Optimize Dante switching speed.
encoder-asp:V1.01.12 encoder-main-mcu:V1.00.22 encoder-sub-mcu:V1.00.04 | 2025.04.07 | 1. MCU优化HPD流程，减少上电和复位操作HPD导致产线联想笔记本有图无音频问题。 2. MCU解决USB充电切换异常导致视频和USB不对应问题。 3. 新增优化同步dante切换慢问题补丁。 | HDN-EA900HU-64M-DANTE-ENCODER-APP-V1.01.12-MM_V1.00.22-SM_V1.00.04.bin
1. MCU optimizes the HPD process to reduce power-on and reset operations. HPD causes Lenovo laptops on the production line to have images but no audio. 2. MCU solves the problem of video and USB mismatch caused by abnormal USB charging switching. 3. Added a patch to optimize the slow synchronous dante switching problem.
encoder-asp:V1.01.11 encoder-main-mcu:V1.00.16 encoder-sub-mcu:V1.00.04 | 2025.03.05 | 1. MCU解决FL7102无法在线升级问题，仅重新打包固件。 | HDN-EA900HU-64M-DANTE-ENCODER-APP-V1.01.11-MM_V1.00.16-SM_V1.00.04.bin
1. MCU solves the problem that FL7102 cannot be upgraded online, and only repackages the firmware.
encoder-asp:V1.01.11 encoder-main-mcu:V1.00.15 encoder-sub-mcu:V1.00.04 | 2025.02.28 | 1. 更新MCU固件按公司要求实现auto swtich。 2. 增加激活dante设备支持关闭dante功能。 3. 增加FL7102和IT6563的版本读取。 | HDN-EA900HU-64M-DANTE-ENCODER-APP-V1.01.11-MM_V1.00.15-SM_V1.00.04.bin
1. Update the MCU firmware to implement auto switch as required by the company. 2. Add support for activating and deactivating Dante functionality on Dante devices. 3. Add version reading for FL7102 and IT6563.
encoder-asp:V1.01.09 encoder-main-mcu:V1.00.09 encoder-sub-mcu:V1.00.04 | 2024.12.05 | 1. 更新SDK至A9.18.13完成QA测试后首次发布软件。 | HDN-EA900HU-64M-DANTE-ENCODER-APP-V1.01.09-MM_V1.00.09-SM_V1.00.04.bin
1. Update SDK to A9.18.13 and release the software for the first time after completing QA testing.