## Sheet1
软件版本号 Software version number | 发布日期 release date | 主要更新内容 Main updates | 固件名称 Firmware name | 备注（非必填） Remarks (optional)
encoder-asp:V2.01.03 encoder-main-mcu:V1.00.21 | 2025.06.26 | 1. 更新SDK至A9.19.4。 2. 解决audio-only导致设备flash异常问题。 3. 解决USB声卡导致设备异常重启问题。 4. 优化Dante切换速度。 | HDN-EA900WPE-64M-DANTE-ENCODER-APP-V2.01.03-MM_V1.00.21.bin
1. Update SDK to A9.19.4. 2. Solve the problem of audio-only causing device flash abnormality. 3. Solve the problem of USB sound card causing device abnormal restart. 4. Optimize Dante switching speed.
encoder-asp:V1.01.14 encoder-main-mcu:V1.00.21 | 2025.04.01 | 1. mcu修改上电HPD逻辑，只有在ASPEED启动后才释放。避免上电HPD对TYPE-C信号源不友好。 2. mcu复位的HPD逻辑，MCU复位之后立即挂起GSV任务，避免频繁复位拉HPD对TYPE-C信号源不友好。 3. mcu修改LED控制逻辑，解决复位及操作LED异常。 | HDN-EA900WPE-64M-DANTE-ENCODER-APP-V1.01.14-MM_V1.00.21.bin
1. mcu modifies the power-on HPD logic, and releases it only after ASPEED is started. Avoid power-on HPD being unfriendly to TYPE-C signal sources. 2. mcu reset HPD logic, suspend the GSV task immediately after MCU reset, avoid frequent reset and HPD pulling, which is unfriendly to TYPE-C signal sources. 3. mcu modifies LED control logic to solve reset and LED operation abnormalities.
encoder-asp:V1.01.12 encoder-main-mcu:V1.00.14 | 2025.03.14 | 1. 更新公司最新的auto switch功能。 2. 增加控制器同步按键功能。 | HDN-EA900WPE-64M-DANTE-ENCODER-APP-V1.01.12-MM_V1.00.14.bin
1. Update the company's latest auto switch function. 2. Add controller synchronization button function.