## Release Note
Firmware Release Note
Firmware Version | Release Date | Firmware Update | Firmware update required
1.MCU:V1.00.35 2.WEB:V2.00.19 3.KEY BOARD:V1.00.16 | 2024-04-12 | 1. Increase output resolution by 1080P24Hz/25Hz/30Hz, 3840x2160P24Hz/25Hz, 4096x2160P24Hz/25Hz/30Hz. 2. Solved some known issues. | 1.MCU_MAIN_HDP-MXB44VW-V1.00.35.bin 2.IP_MODULE_7688_firmware_HDP-MXB44VW_10.01.01_2.00.19.bin 3.MCU_SUB_1_KEY-BOARD-V1.00.16.bin
MCU:V1.00.36 | 2024-04-25 | Problem solving: When the output resolution is 4k60 444, some products may have certain output ports connected to certain TVs, and the image may flash. | MCU_MAIN_HDP-MXB44VW-V1.00.36.bin
MCU:V1.00.38 | 2024-06-04 | Solved some known issues. | MCU_MAIN_HDP-MXB44VW-V1.00.38.bin
MCU:V1.00.39 | 2024-06-07 | 1. In the user mode of Multi viewer, after saving the preset, switch to another mode, and then call the preset, the window will turn black. 2.In user 1 mode of Multi viewer, after saving the preset, switch to another mode and then call the preset.At this point, when switching to user 2, the window in user 2 mode will not be displayed or will become a line. | MCU_MAIN_HDP-MXB44VW-V1.00.39.bin
1.MCU:V1.00.46 2.WEB:V2.00.23 3.KEY BOARD:V1.00.18 | 2024-09-12 | 1. The input signal is i, which leads to screen distortion in certain situations. 2. Long term work may result in a low probability of system crashes. 3. Other known issues. | 1.MCU_MAIN_HDP-MXB44VW-V1.00.46.bin 2.IP_MODULE_7688_firmware_HDC-MXB44VW_10.01.03_2.00.23.bin 3.MCU_SUB_1_KEY-BOARD-V1.00.18.bin
WEB:V2.00.24 | 2024-10-28 | After working for 1-2 hours, the RS02 module cannot be connected. | IP_MODULE_7688_firmware_HDP-MXB44VW_10.01.09_2.00.24.bin
1.MCU:V1.00.53 2.WEB:V2.00.25 | 2024-11-29 | 1. Switching from Multi-viewer mode to matrix mode, unable to restore the output resolution set before matrix mode. 2. Other known issues. | 1.MCU_MAIN_HDP-MXB44VW-V1.00.53.bin 2.IP_MODULE_7688_firmware_HDP-MXB44VW_10.01.12_2.00.25.bin
1.MCU:V1.00.57 | 2024-12-27 | 1. Other known issues. | 1.MCU_MAIN_HDP-MXB44VW-V1.00.57.bin
1.MCU:V1.00.65 2.WEB:V2.00.27 3.KEY BOARD:V1.00.21 | 2025-07-07 | 1. Splicing and multi screen modes increase AUTO resolution. 2. Resolve some known issues. | 1.MCU_MAIN_HDP-MXB44VW-V1.00.65.bin, MCU_MAIN_HDP-MXB44VW-V1.00.65-MERGE.hex 2.IP_MODULE_RS02_firmware_HDP-MXB44VW_10.01.17_2.00.27_20250613.bin 3.MCU_SUB_1_KEY-BOARD-V1.00.21.bin