## HDP-MXB88VW ASCII Commands
Serial port protocol: baud rate: 115200(default) Data bits: 8 Stop bits: 1 Check bit: 0
x,y,z, XXX are parameters | Error Code describe: E00 -> unkown command E01 -> parameter out of range E02 ->
Version:1.00 x,y,z, XXX are parameters Error Code describe: E00 -> unkown command E01 -> parameter out of range E02 ->
Command Code | Description | Example | Feedback | Default Setting | Return
SYSTEM Setting
help! | lists all commands | help!
r status! | get device current status | r status! | get the unit all status: power, beep, lock, in/out connection, video/audio crosspoint, edid, scaler, network status
r type! | get device model | r type! | HDP-MXB88VW
r fw version! | get firmware version | r fw version! | mcu fw version :1.00.05 web gui version :2.00.07 cpld version :1.00.03 audio version :1.00.01 key version :0.00.00 |  | VERSION w
s power z! | power on/off the device(z=0~1) | s power 1! | power on system initializing... cpld fw: 1.00.03 audio fw: 1.00.01 mcu fw version :1.00.05 web gui version :2.00.07 key version :0.00.00 initialization finished! search for ip,please wait ...!
r power! | get current power state | r power! | power on /power off
s beep z! | enable/disable buzzer function,z=0~1(z=0 beep off, z=1 beep on) | s beep 1! | beep on beep off | beep off
r beep! | get buzzer state | r beep! | beep on / beep off
s lock z! | lock/unlock front panel button,z=0~1(z=0 lock off,z=1 lock on) | s lock 1! | panel button lock on panel button lock off | panel button lock off
r lock! | get panel button lock state | r lock! | panel button lock on/off
s lcd on time z! | set lcd screen remain on time, z=0~4(0:off 1:always,2:15s,3:30s,4:60s) | s lcd on time 3! | lcd on 30 seconds | lcd on 30 seconds
r lcd mode! | get the backlight status of lcd screen | r lcd mode! | lcd always on
s logo x ****************! | set the logo name displayed on the line of lcd screen,the max character is 16 x=1~2 | s logo1 Matrix Swtich! | logo1:Matrix Switch
s reboot! | reboot the device | s reboot! | reboot... system initializing... cpld fw: 1.00.03 audio fw: 1.00.01 mcu fw version :1.00.05 web gui version :2.00.07 key version :0.00.00 initialization finished! search for ip,please wait ...!
s baud rate x! | set RS232 baudrate x=1~6(1:115200, 2:57600, 3:38400, 4:19200, 5:9600, 6:4800) | s baud rate 1! | s baud rate 115200 | 115200
s fan x y! | set fans on/off(x=0~2, y=0~1) x=0,all fans x=1,side fans x=2,top fans y=0,off y=1,on | s fan 2 0! | set top fans off | side fans:off top fans:on
s reset! | reset to factory defaults | s reset! | reset to factory defaults system initializing... cpld fw: 1.00.03 audio fw: 1.00.01 mcu fw version :1.00.05 web gui version :2.00.07 key version :0.00.00 initialization finished! search for ip,please wait ...!
r device sn! | get device serial number | r device sn! | serial number:12345634534
Output Setting
s output x res y! | set output x resolution (x=0~8(0=all output), y=1~24) 1. 4096x2160p60, 2. 4096x2160p50, 3. 4096x2160p30, 4. 4096x2160p25, 5. 4096x2160p24, 6. 3840x2160p60, 7. 3840x2160p50, 8. 3840x2160p30, 9. 3840x2160p25, 10. 3840x2160p24, 11. 1920x1080p60, 12. 1920x1080p50, 13. 1920x1080p30, 14. 1920x1080p25, 15. 1920x1080p24, 16. 1920x1080i60, 17.1920x1080i50, 18. 1920x1200p60rb, 19.1360x768p60, 20.1280x800p60, 21.1280x720p60, 22.1280x720p50, 23.1024x768p60, 24. auto | s output 1 res 6! | output 1 resolution: 3840x2160p60 | 3840x2160p60 | OUT RESOLUTION w
r output x res! | get output x resolution(y=0~8(0=all output)) | r output 1 res! | output 1 resolution: 3840x2160p60 |  | OUT RESOLUTION w
s output x csc y! | set output x color space(x=0~8(0=all output), y=1~4) y=1. rgb444 y=2. ycbcr444 y=3. ycbcr422 y=4. ycbcr420 | s output 1 csc 1! | output 1 csc: rgb444 | rgb444 | OUT HDCP w
r output x csc! | get output x color space status.(x=0~8(0=all output)) | r output 1 csc! | output 1 csc: rgb444 |  | OUT HDCP w
s output x hdcp y! | set output hdcp(x=0~8(0=all output), y=1~5) y=1. hdcp 1.4 y=2. hdcp 2.2 y=3. follow sink y=4. follow source y=5. user mode | s output 1 hdcp 1! | output 1 hdcp: hdcp 1.4 | follow sink | OUT HDCP w
r output x hdcp! | get output x hdcp status.(x=0~8(0=all output)) | r output 1 hdcp! | output 1 hdcp: hdcp 1.4 |  | OUT HDCP w
s output x mirror y! | set output y mirror mode(x=0~8(0=all output),y=0~3) y=0. mirror off y=1. h mirror on y=2. v mirror on y=3. h+v mirror on | s output 1 mirror 0! | output 1 mirror off | output 1 mirror off output 2 mirror off output 3 mirror off output 4 mirror off output 5 mirror off output 6 mirror off output 7 mirror off output 8 mirror off
r output x mirror! | get output x mirror status(x=0~8(0=all output)) | r output 1 mirror! | output 1 h mirror off
s output x stream y! | set output x stream enable/disable(x=0~8(0=all output), y=0~1) y=0. stream disable y=1. stream enable | s output 1 stream 1! | output 1 stream: enable | enable
r output x stream! | get output x stream status.(x=0~8(0=all output)) | r output 1 stream! | output 1 stream: enable
s output bg x! | set output no signal background display mode (x=1~6) x=1. black screen x=2. blue screen x=3. color bar x=4. gray scale x=5. cross x=6. cross hatch | s output bg 1! | output background: black screen | black screen
r output bg! | get output no signal background display mode | r output bg! | output background: black screen
EDID Setting
s input x edid z! | set hdmi input x edid mode (x=0~8(0=all input),z=1~22) z=1. 4k60,2.0ch z=15.copy out1 z=2. 4k60,5.1ch z=16.copy out2 z=3. 4k60,7.1ch z=17.copy out3 z=4. 4k30,2.0ch z=18.copy out4 z=5. 4k30,5.1ch z=19.copy out5 z=6. 4k30,7.1ch z=20.copy out6 z=7. 1080p,2.0ch z=21.copy out7 z=8. 1080p,5.1ch z=22.copy out8 z=9. 1080p,7.1ch z=10.1920x1200,2.0ch z=11.1360x768, 2.0ch z=12.1024x768,2.0ch z=13.user1 z=14.user2 | s input 1 edid 1! | input 1 edid:4k60,2.0ch | 4k60,2.0ch | IN EDIDMODE w
r input x edid! | get input x edid mode(x=0~8(0=all input)) | r input 1 edid! | input 1 edid:4k60,2.0ch |  | IN EDIDMODE w
Video Matrix setting
s display mode x! | set output display mode (x=0~2) x=0 matrix mode x=1 video wall mode x=2 multi view mode | s display mode 0! | display mode: martrix | matrix | IN SOURCE w
r display mode! | get output display mode | r display mode! | display mode: martrix
s output x in source y! | route input source to output x (x=0~8, y=1~8) x=0. output all x=1. output 1 x=2. output 2 x=3. output 3 x=4. output 4 x=5. output 5 x=6. output 6 x=7. output 7 x=8. output 8 y=1. input1 y=2. input2 y=3. input3 y=4. input4 y=5. input5 y=6. input6 y=7. input7 y=8. input8 | s output 1 in source 1! | output 1->input 1 | output 1->input 1 output 2->input 2 output 3->input 3 output 4->input 4 output 5->input 5 output 6->input 6 output 7->input 7 output 8->input 8 | IN SOURCE w
r output x in source! | get output x selected input source(x=0~8(0=all output)) | r output 1 in source! | output 1->input 1 |  | IN SOURCE w
save mx preset z! | Save matrix state to preset z，z=1~8 | save mx preset 1! | save to preset 1
recall mx preset z! | Recall matrix preset z scenarios，z=1~8 | recall mx preset 1! | recall from preset 1
clear mx preset z! | Clear matrix preset z scenarios,z=1~8 | clear mx preset 1! | clear preset 1
r mx preset z! | Get matrix preset z infomation, z=1~8 | r mx preset 1! | video/audio crosspoint
Video wall setting
create vw screen row x col y! | create video wall screen rows and columns layouts(x=1~8, y=1~8) | creat vw screen row 2 col 4! | create vw screen 2x4
s screen x output y! | Set hdmi output y to screen x (x=1~8, y=1~8) | s screen 1 output 1! | hdmi output1->screen 1 | hdmi output 1->screen 1 hdmi output 2->screen 2 hdmi output 3->screen 3 hdmi output 4->screen 4 hdmi output 5->screen 5 hdmi output 6->screen 6 hdmi output 7->screen 7 hdmi output 8->screen 8
s screen x input y! | Set input y to screen x (x=1~8, y=1~8) | s screen 1 input 1! | hdmi input1->screen 1 | hdmi input 1->screen 1 hdmi input 2->screen 2 hdmi input 3->screen 3 hdmi input 4->screen 4 hdmi input 5->screen 5 hdmi input 6->screen 6 hdmi input 7->screen 7 hdmi input 8->screen 8
s vw group z row x col y! | set video wall group z rows and columns(z<=1~4, x=1~8, y=1~8,x*y<=8) | s vw group 1 row 1 col 2! | vw group 1 row 1 col 2
s vw group z screen abcd! | set video wall group z screen number(z<=1~4) | S vw group 2 screen 2367! | vw group 2 screen 2367
s vw group z source x! | set video wall group z select input source(z<=1~4, x<=1~8) | s vw group 1 source 1! | vw group 1 source 1
s vw group z hbezel x! | set video wall group z horizontal bezel(z<=1~4, x=0~10) | s vw group 1 hbezel 0! | video wall group 1 h bezel: 0 | video wall group 1 h bezel: 0
s vw group z vbezel y! | set video wall group z vertical bezel(z<=1~4, x=0~10) | s vw group 1 vbezel 0! | video wall group 1 v bezel: 0 | video wall group 1 v bezel: 0
s vw group z out res x! | set video wall group z output resolution (z=1~4,x=1~23) 1. 4096x2160p60, 2. 4096x2160p50, 3. 4096x2160p30, 4. 4096x2160p25, 5. 4096x2160p24, 6. 3840x2160p60, 7. 3840x2160p50, 8. 3840x2160p30, 9. 3840x2160p25, 10. 3840x2160p24, 11. 1920x1080p60, 12. 1920x1080p50, 13. 1920x1080p30, 14. 1920x1080p25, 15. 1920x1080p24, 16. 1920x1080i60, 17.1920x1080i50, 18. 1920x1200p60rb, 19.1360x768p60, 20.1280x800p60, 21.1280x720p60, 22.1280x720p50, 23.1024x768p60, | s vw group 1 out res 6! | video wall group 1 resolution: 3840x2160p60 | 3840x2160p60
delete vw group z! | delete video wall group z config(z=1~4) | delete vw group 1! | delete vw group 1!
r vw info! | get current video wall scene information | r vw info! | ================================================================== video wall info: row :2 col :4 output: 1 2 3 4 5 6 7 8 input: 4 4 4 4 4 4 4 4 mosaic number:1 mosaic id:1 mosaic row:2 mosaic col:2 mosaic src:4 mosaic res:3840x2160p60 mosaic screen: 1 2 5 6 B85
save vw preset z! | Save video wall state to preset z，z=1~8 | save vw preset 1! | save to preset 1
recall vw preset z! | Recall video wall preset z scenarios，z=1~8 | recall vw preset 1! | recall from preset 1
clear vw preset z! | Clear video wall preset z scenarios,z=1~8 | clear vw preset 1! | clear preset 1
r vw preset z! | Get video wall preset z infomation, z=1~8 | r vw preset 1! | video/audio crosspoint
Multi-viewer Setting
s mv x mode y! | set multi-viewer display mode(x=1~2, y=1~12) x=1,multiview group 1 x=2,multiview group 2 y=1. single y=2. pip y=3. dual y=4. triple1 y=5. triple2 y=6. triple3 y=7. quad1 y=8. quad2 y=9. quad3 y=10. user1 y=11. user2 y=12. user3 | s mv 1 mode 1! | multiview 1 mode:single | single
r mv x mode! | get multi-viewer display mode(x=0~2) x=0, all x=1,multiview group 1 x=2,multiview group 2 | r mv 1 mode! | multiview 1 mode:single
s mv x window y in z! | select one input for one window for the current multiview mode. (x=1~2, y=1~4, z=1~9) x=1,multiview group 1 x=2,multiview group 2 y=1. window 1 y=2. window 2 y=3. window 3 y=4. window 4 z=1. input1 z=2. input2 z=3. input 3 z=4. input4 z=5. input 5 z=6. input6 z=7. input7 z=8. input8 z=9,pattern | s mv 1 window 1 in 1! | multiview 1 window 1 select input1
r mv x window y in! | get windows y selected input source(x=1~2, y=0~4) x=1,multiview group 1 x=2,multiview group 2 y=0. window all y=1. window 1 y=2. window 2 y=3. window 3 y=4. window 4 | r mv 1 window 1 in! | multiview 1 window 1 select input 1
s mv x pip position y! | set pip window position(x=1~2, y=1~4) x=1,multiview group 1 x=2,multiview group 2 y=1,upper left y=2,lower left y=3,upper right y=4,lower right | s mv 1 pip position 3! | multiview 1 pip on upper right | pip on upper right
r mv x pip position! | get multi-viewer pip window positon(x=1~2) x=1,multiview group 1 x=2,multiview group 2 | r mv 1 pip position! | multiview 1 pip on upper right
s mv x pip size y! | set pip window size(x=1~2, y=1~3) x=1,multiview group 1 x=2,multiview group 2 y=1,small y=2,middle y=3,large | s mv 1 pip size 3! | multiview 1 pip size:large | pip size: large
r mv x pip size! | get pip window size(x=1~2) x=1,multiview group 1 x=2,multiview group 2 | r mv 1 pip size! | multiview 1 pip size:large
s mv x aspect y! | set windows display aspect ratio(x=1~2, y=1~2) x=1,multiview group 1 x=2,multiview group 2 y=1,full screen y=2,16:9 | s mv 1 aspect 1! | multiview 1 aspect:full screen | aspect: full screen
r mv x aspect! | get windows display aspect ratio(x=1~2) x=1,multiview group 1 x=2,multiview group 2 | r mv 1 aspect! | multiview 1 aspect:full screen
s mv x output audio y! | set multi-viewer output audio source(x=1~2, y=1~5) x=1,multiview group 1 x=2,multiview group 2 y=1,window1 audio y=2,window2 audio y=3,window3 audio y=4,window4 audio y=5,mute | s mv 1 output audio 1! | multiview 1 output audio:select window1 audio | output audio: select window1 audio
r mv x output audio! | get multi-viewer output audio source(x=1~2) x=1,multiview group 1 x=2,multiview group 2 | r mv 1 output audio! | multiview 1 output audio:follow window 1 selected source
s mv x res y! | set multi-viewer resolution (x=1~2, y=1~23) x=1,multiview group 1 x=2,multiview group 2 y=1,4096x2160p60, y=2,4096x2160p50, y=3,4096x2160p30, y=4,4096x2160p25, y=5,4096x2160p24, y=6,3840x2160p60, y=7,3840x2160p50, y=8,3840x2160p30, y=9,3840x2160p25, y=10,3840x2160p24, y=11,1920x1080p60, y=12,1920x1080p50, y=13,1920x1080p30, y=14,1920x1080p25, y=15,1920x1080p24, y=16,1920x1080i60, y=17,1920x1080i50, y=18,1920x1200p60rb, y=19,1360x768p60, y=20,1280x800p60, y=21,1280x720p60, y=22,1280x720p50, y=23,1024x768p60, | s mv 1 res 6! | multiviewe 1 resolution:3840x2160p60 | 3840x2160p60
r mv x res! | get multi-viewer resolution(x=1~2) x=1,multiview group 1 x=2,multiview group 2 | r mv 1 res! | multiviewe resolution:3840x2160p60 | 3840x2160p60
s mv x output y source z! | set multi-viewer the source of other output(x=1~2, y=2/3/4/6/7/8, z=0~8) x=1,multiview group 1 x=2,multiview group 2 y=2,output2 y=3,output3 y=4,output4 y=6,output6 y=7,output7 y=8,output8 z=0,copy z=1. input1 z=2. input2 z=3. input 3 z=4. input4 z=5. input 5 z=6. input6 z=7. input7 z=8. input8 | s mv 2 output 6 source 0! | multiview 2 output 6 source:copy multiview | copy
r mv x output y source! | get multi-viewer the source of other output(x=1~2, y=2/3/4/6/7/8) x=1,multiview group 1 x=2,multiview group 2 y=2,output2 y=3,output3 y=4,output4 y=6,output6 y=7,output7 y=8,output8 | r mv 2 output 6 source! | multiview 2 output 6 source:copy multiview
save mv preset z! | Save multiview state to preset z，z=1~8 | save mv preset 1! | save to preset 1
recall mv preset z! | Recall multiview preset z scenarios，z=1~8 | recall mv preset 1! | recall from preset 1
clear mv preset z! | Clear multiview preset z scenarios,z=1~8 | clear mv preset 1! | clear preset 1
r mv preset z! | Get multiview preset z infomation, z=1~8 | r mv preset 1! | group1: mv mode:dual window src:1 2 resolution:3840x2160p60 audio src:1 out234 src:0 0 0 group2: mv mode:dual window src:5 6 resolution:3840x2160p60 audio src:1 out678 src:0 0 0
Ext audio Setting
s output x exa y! | set output x ext-audio enable/disable(x=0~8(0=all output), y=0~1) y=0. ext-audio disable y=1. ext-audio enable | s output 1 exa 1! | output 1 ext-audio: enable | enable
r output x exa! | get output x ext-audio enable/disable status.(x=0~8(0=all output)) | r output 1 exa! | output 1 ext-audio: enable
s output exa mode x! | set output ext-audio mode(x=0~2) x=0. bind to input mode x=1. bind to output mode x=2. matrix mode | s output exa mode 0! | output ext-audio moe: bind to input | bind to output
r output exa mode! | get output ext-audio mode | r output exa mode! | output ext-audio moe: bind to input
s output x exa in source y! | route input source audio y to output ext-audio x (x=0~8(0=all output), y=0~8) y=1. input1 y=2. input2 y=3. input3 y=4. input4 y=5. input5 y=6. input6 y=7. input7 y=8. input8 | s output 1 exa in source 1! | output 1 ext-audio ->input 1 | output 1 ext-audio->input 1 output 2 ext-audio->input 2 output 3 ext-audio->input 3 output 4 ext-audio->input 4 output 5 ext-audio->input 5 output 6 ext-audio->input 6 output 7 ext-audio->input 7 output 8 ext-audio->input 8
r output x exa in source! | get output x ext-audio secected input source(x=0~8(0=all output)) | r output 0 exa in source! | output 1 ext-audio->input 1 output 2 ext-audio->input 2 output 3 ext-audio->input 3 output 4 ext-audio->input 4 output 5 ext-audio->input 5 output 6 ext-audio->input 6 output 7 ext-audio->input 7 output 8 ext-audio->input 8 |  | Pass
CEC Setting |  |  |  |  | Pass
s cec in x on! | set input x power on by cec, x=0~8(0=all input) | s cec in 1 on! | input 1 power on |  | Pass
s cec in x off! | set input x power off by cec, x=0~8(0=all input) | s cec in 1 off! | input 1 powe off |  | Pass
s cec in x menu! | set input x open menu by cec, x=0~8(0=all input) | s cec in 1 menu! | input 1 open menu |  | Pass
s cec in x back! | set input x back operation by cec, x=0~8(0=all input) | s cec in 1 back! | input 1 back operation |  | Pass
s cec in x up! | set input x menu up operation by cec, x=0~8(0=all input) | s cec in 1 up! | input 1 menu up operation |  | Pass
s cec in x down! | set input x menu down operation by cec, x=0~8(0=all input) | s cec in 1 down! | input 1 menu down operation |  | Pass
s cec in x left! | set input x menu left operation by cec, x=0~8(0=all input) | s cec in 1 left! | input 1 menu left operation |  | Pass
s cec in x right! | set input x menu right operation by cec, x=0~8(0=all input) | s cec in 1 right! | input 1 menu right operation |  | Pass
s cec in x enter! | set input x menu enter by cec, x=0~8(0=all input) | s cec in 1 enter! | iInput 1 menu enter operation |  | Pass
s cec in x play! | set input x play by cec, x=0~8(0=all input) | s cec in 1 play! | input 1 play operation |  | Pass
s cec in x pause! | set input x pause by cec, x=0~8(0=all input) | s cec in 1 pause! | input 1 pause operation |  | Pass
s cec in x stop! | set input x stop by cec, x=0~8(0=all input) | s cec in 1 stop! | input 1 stop operation |  | Pass
s cec in x rew! | set input x rewind by cec, x=0~8(0=all input) | s cec in 1 rew! | input 1 rewind operation |  | Pass
s cec in x mute! | set input x volume mute by cec, x=0~8(0=all input) | s cec in 1 mute! | input 1 volume mute |  | Pass
s cec in x vol-! | set input x volume down by cec, x=0~8(0=all input) | s cec in 1 vol-! | input 1 volume down |  | Pass
s cec in x vol+! | set input x volume up by cec, x=0~8(0=all input) | s cec in 1 vol+! | input 1 volume up |  | Pass
s cec in x ff! | set input x fast forward by cec, x=0~8(0=all input) | s cec in 1 ff! | input 1 fast forward operation |  | Pass
s cec in x previous! | set input x previous by cec, x=0~8(0=all input) | s cec in 1 previous! | input 1 previous operation |  | Pass
s cec in x next! | set input x next by cec, x=0~8(0=all input) | s cec in 1 next! | input 1 next operation |  | Pass
s cec hdmi out y on! | set hdmi output y power on by cec, y=0~8(0=all hdmi output) | s cec hdmi out 1 on! | hdmi output 1 power on |  | Pass
s cec hdmi out y off! | set hdmi output y power off by cec, y=0~8(0=all hdmi output) | s cec hdmi out 1 off! | hdmi output 1 power off |  | Pass
s cec hdmi out y mute! | set hdmi output y volume mute by cec, y=0~8(0=all hdmi output) | s cec hdmi out 1 mute! | hdmi output 1 volume mute |  | Pass
s cec hdmi out y vol-! | set hdmi output y volume down by cec, y=0~8(0=all hdmi output) | s cec hdmi out 1 vol-! | hdmi output 1 volume down |  | Pass
s cec hdmi out y vol+! | set hdmi output y volume up by cec, y=0~8(0=all hdmi output) | s cec hdmi out 1 vol+! | hdmi output 1 volume up
s cec hdmi out y active! | set hdmi output y active source by cec, y=0~8(0=all hdmi output) | s cec hdmi out 1 active! | hdmi output 1 active source
Network Setting
r ipconfig! | get the current ip configauration | r ipconfig! | ip mode: static ip: 192.168.0.100 subnet mask: 255.255.255.0 gateway: 192.168.0.1 tcp/ip port=8000 telnet port=23 mac address: 00:1c:91:03:80:01
r mac addr! | get network mac address | r mac addr! | mac address: 00:1c:91:03:80:01
s ip mode z! | set network ip mode to static ip or dhcp, z=0~1 (z=0 static, z=1 dhcp ) | s ip mode 0! | set ip mode:static. (please use "s net reboot!" command or repower device to apply new config!)
r ip mode! | get network ip mode | r ip mode! | ip mode: static
s ip addr xxx.xxx.xxx.xxx! | set network ip address | s ip addr 192.168.0.100! | set ip address:192.168.0.100 (please use "s net reboot!" command or repower device to apply new config!) dhcp on, device can't config static address, set dhcp off first.
r ip addr! | get network ip address | r ip addr! | ip address:192.168.0.100
s subnet xxx.xxx.xxx.xxx! | set network subnet mask | s subnet 255.255.255.0! | set subnet mask:255.255.255.0 (please use "s net reboot!" command or repower device to apply new config!) dhcp on, device can't config subnet mask, set dhcp off first.
r subnet! | get network subnet mask | r subnet! | subnet mask:255.255.255.0
s gateway xxx.xxx.xxx.xxx! | set network gateway | s gateway 192.168.0.1! | set gateway:192.168.0.1 (please use "s net reboot!" command or repower device to apply new config!) dhcp on, device can't config gateway, set dhcp off first.
r gateway! | get network gateway | r gateway! | gateway:192.168.0.1
s tcp/ip port x! | set network tcp/ip port (x=1~65535) | s tcp/ip port 8000! | set tcp/ip port:8000
r tcp/ip port! | get network tcp/ip port | r tcp/ip port! | tcp/ip port:8000
s telnet port x! | set network telnet port(x=1~65535) | s telnet port 23! | set telnet port:23
r telnet port! | get network telnet port | r telnet port! | telnet port:23
s net reboot! | reboot network modules | s net reboot! | network reboot… ip mode: static ip: 192.168.0.100 subnet mask: 255.255.255.0 gateway: 192.168.0.1 tcp/ip port=8000 telnet port=23 mac address: 00:1c:91:03:80:01

## Sheet1
creat vw screen row x col y!
s screen x output y!
s vw group z row x col y!
s vw group z screen abcd!
s vw group z source x!
s vw group z hbezel x!
s vw group z vbezel y!
s vw group z resotion!
delete vw group z !
save vw scene x!
recall vw scene x!
r vw info!