## HDC-SPB14H150 ASCI
HDC-SPB14H150 ASCII Commands
Serial port protocol: baud rate: 115200(default) Data bits: 8 Stop bits: 1 Check bit: 0
x,y XXX are parameters
VERSION V1.00.02
Command Code | Description | Example | Feedback | Default Setting
Power
s power z! | power on/off the device,z=0~1(z=0 power off, z=1 power on) | s power 1! | power on System Initializing... Initialization Finished! power off POWER 0 | power on
r power! | get current power state | r power! | power on /power off
s reboot! | reboot the device | s reboot! | Reboot… System Initializing... Initialization Finished! FW version x.xx.xx
SYSTEM Setup
help! | Lists all commands | help!
r type! | Get device model | r type! | HDC-SPB18H150
r status! | Get device current status | r status! | Get the unit all status: power, beep, lock, in/out connection, video/audio crosspoint, edid, scaler, network status
r fw version! | Get Firmware version | r fw version! | MCU BOOT:Vx.xx.xx MCU APP :Vx.xx.xx
r link in! | Get the connection status of the input port | r link in! | hdmi input: connect
r link out y! | Get the connection status of the y output port，y=0~9(0=all, 1~8=HDBT 1~8,9=loop out) | r link out 1! | hdmi loop out: connect hdbt output 1: connect
s reset! | Reset to factory defaults | s reset! | Reset to factory defaults System Initializing... Initialization Finished! FW version x.xx.xx
Output Setting
s hdmi stream z! | Set hdmi loop output stream on/off z=0~1(0:disable,1:enable) | s hdmi stream 1 ! | Enable hdmi loop out stream Disable hdmi loop out stream | enable
s hdmi hdcp z! | Set hdmi loop output hdcp on/off z=0~1(0:disable,1:enable) | s hdmi hdcp 1 ! | Enable hdmi loop out hdcp Disable hdmi loop out hdcp | enable
s hdbt y hdcp z! | Set hdbt output y hdcp on/off, y=0~8(0=all) z=0~1(0:disable,1:enable) | s hdbt 1 hdcp 1 ! s hdbt 0 hdcp 1 ! | Enable hdbt output 1 hdcp Disable hdbt output 1 hdcp Enable hdbt all outputs hdcp Disable hdbt all outputs hdcp | enable
s hdbt y stream z! | Set hdbt output y stream on/off, y=0~8(0=all) z=0~1(0:disable,1:enable) | s hdbt 1 stream 1 ! s hdbt 0 stream 1 ! | Enable hdbt output 1 stream Disable hdbt output 1 stream Enable hdbt all outputs stream Disable hdbt all outputs stream | enable
s hdbt y downscale mode z! | Set hdbt output Downscale mode on/off,y= 1~8,z=0~1(0:disable,1:enable) | s hdbt 1 downscale mode 1! | HDBT 1 DownScale ON!!! | Disable
s loopout downscale mode 1! | Set loopout output Downscale mode on | s loopout downscale mode 1! | LOOP OUT DownScale ON!!!
s loopout downscale mode 0! | Set loopout output Downscale mode off | s loopout downscale mode 0! | LOOP OUT DownScale OFF!!!
r hdbt y downscale mode! | read hdbt output Downscale mode status, y= 1~8 | r hdbt 1 downscale mode! | HDBT 1 DownScale ON!!
r loopout downscale mode! | read loop out Downscale mode status | r loopout downscale mode! | LOOP OUT DownScale OFF!!
r hdmi stream! | Get hdmi loop out stream status | r hdmi stream! | Enable hdmi output stream
r hdmi hdcp! | Get hdmi loop out hdcp status | r hdmi hdcp! | Enable hdmi output hdcp
r hdbt y hdcp! | Get hdbt output y hdcp status, y=0~8(0=all) | r hdbt 1 hdcp! | Enable hdbt output 1 hdcp
r hdbt y stream! | Get hdbt output y stream status, y=0~8(0=all) | r hdbt 1 stream! | Enable hdbt output 1 stream
EDID Setting
s edid in from z! | Set input EDID from default EDID z, z=1~30 1、1080p,Stereo Audio 2.0 2、1080p,Dolby/DTS 5.1 3、1080p,HD Audio 7.1 4、1080i,Stereo Audio 2.0 5、1080i,Dolby/DTS 5.1 6、1080i,HD Audio 7.1 7、3D,Stereo Audio 2.0 8、3D,Dolby/DTS 5.1 9、3D,HD Audio 7.1 10、4K2K30_444,Stereo Audio 2.0 11、4K2K30_444,Dolby/DTS 5.1 12、4K2K30_444,HD Audio 7.1 13、4K2K60_420,Stereo Audio 2.0 14、4K2K60_420,Dolby/DTS 5.1 15、4K2K60_420,HD Audio 7.1 | s edid in from 1! | input EDID:1080p,Stereo Audio 2.0 Please toggle EDID dip switch to 00000! | 1080p,Stereo Audio 2.0 | 备注1：如果检测到拨码开关不是拨到00000这个PC CONTROL MODE,用户发送这个指令的时候串口feedback：Please toggle EDID dip switch to 00000! 备注2:1x4的时候范围是1~26
16、4K2K60_444,Stereo Audio 2.0 17、4K2K60_444,Dolby/DTS 5.1 18、4K2K60_444,HD Audio 7.1 19、4K2K60_444,Stereo Audio 2.0 HDR 20、4K2K60_444,Dolby/DTS 5.1 HDR 21、4K2K60_444,HD Audio 7.1 HDR 22、copy from hdmi loop out 23、copy from hdbt output 1 24、copy from hdbt output 2 25、copy from hdbt output 3 26、copy from hdbt output 4 27、copy from hdbt output 5 28、copy from hdbt output 6 29、copy from hdbt output 7 30、copy from hdbt output 8 31、1080p,Stereo Audio 2.0
s edid user1 00 FF FF FF FF …! | Set user1 EDID data | s edid user1 00 ff ff ff ff …. ! | user1 EDID data: 00 FF FF ….
r edid user1! | Get user1 EDID data | r edid user1! | user1 EDID data : 00 FF FF FF FF FF FF 00 ………
r edid in! | Get EDID status of the input | r edid in! | input EDID: 4K2K60_444,Stereo Audio 2.0
r edid in data! | Get the EDID data of the hdmi input | r edid in data! | EDID data : 00 FF FF FF FF FF FF 00 ………
RS-232 BYPASS Setting
s rs232 bypass hdbt y! | Set RS-232 port connect to HDBT out1 Receiver RS-232 port y=0~9( 0=all, 1~8= hdbt out 1~8 9=NC) | s rs232 bypass hdbt 1! | RS-232 connect to HDBT OUT1 RS-232 not connect to HDBT OUT | y=0
r rs232 bypass! | Get RS-232 port connect to HDBT out receiver RS-232 port | r rs232 bypass! | RS-232 connect to HDBT OUT1 RS-232 connect to all HDBT OUT RS-232 not connect to HDBT OUT
s device baud w size x stop y parity z! | Set receiver control device COM port setting w=2400, 4800,9600,19200,38400,57600,115200 x=7,8 y=1,2 z=none, even,odd | s device baud 57600 size 8 stop 1 parity none! | receiver device COM port setting baudrate: 57600 data size :8 stop:1 parity: none
s rs232 time x! | set send RS232 command wait time x=200~5000ms | s rs232 time 200! | send RS-232 command wait time 200ms | 200ms